## opcode
bit C | uOP | meaning
c0 | CAR<=CAR+1 | Control Address increment
c1 | CAR<=**** | address redirection, depends on position of uOP
c2 | CAR<=0 | reset car
c3 | MBR<=memory | Read memory content to MBR
c4 | IR<=MBR[15:8] | copy MBR opcode
c5 | MAR<=MBR[7:0] | copy MBR address
c6 | PC<=PC+1 | PC increment
c7 | BR<=MBR | copy MBR to BR
c8 | ACC<=0 | reset ACC
c9 | ALU<=ACC+BR | ADD BR to ACC
c10 | MAR<=PC | read PC to MAR for next address
c11 | MBR<=ACC | copy ACC content to MBR
c12 | memory<=MBR | write MBR content to memory
c13 | ALU<=ACC-BR | sub BR from ACC
c14 | PC<=MBR[7:0] | copy MBR content address to PC
c15 | ALU<=ACC and BR | ACC &&BR
c16 | ALU<=ACC or BR | ACC ¦¦ BR
c17 | ALU<= not ACC | !ACC
c18 | ALU<=SHR ACC | logical right shift
c19 | ALU<=SHL ACC | logical left shift
c20 | CAR<=CAR+1+FLAG(1) | JMPGEZ
c21 | ALU<=BR | input content of BR to ALU
c22 | ALU<=ACC | input content of ACC to ALU
c23 | ACC<=ALU | output result to ACC
c24 | ALU<=RESULT[15:0] MR<=RESULT[31:16] | ALU gets the lower part of the mult result while MR gets the higher
c25 | ACC<=MBR | input content of MBR to ACC
c26 | RESULT<=BR*ACC | multiply BR by ACC
c27 | CAR<=CAR+FLAG(3) | multiply control
c28 | *****
c29 | *****
c30 | *****
c31 | *****

## mircroInst
Instruction | CAR address | micro Instruction | Control signals | 32bit Code
FETCH | 00 | CAR<=CAR+1 MAR<=PC | C0,C10 | 00000401
| 01 | CAR<=CAR+1 MBR<=MEMORY | C0,C3 | 00000009
| 02 | CAR<=CAR+1 IR<=MBR[15:7] | C0,C4 | 00000011
| 03 | CAR<=*** | C1 | 00000002
LOAD | 08 | CAR<=CAR+1 PC<=PC+1 MAR<=MBR[7:0] | C0,C6,C5 | 00000061
| 09 | CAR<=CAR+1 MBR<=MEMORY | C0,C3 | 00000009
| 0A | CAR<=0 ACC<=MBR | C2,C25 | 02000004
STORE | 10 | CAR<=CAR+1 PC<=PC+1 MAR<=MBR[7:0] | C0,C6,C5 | 00000061
| 11 | CAR<=CAR+1 MBR<=ACC | C0,C11 | 00000801
| 12 | CAR<=0 MEM<=MBR | C2,C12 | 00001004
ADD | 18 | CAR<=CAR+1 PC<=PC+1 MAR<=MBR[7:0] | C0,C6,C5 | 00000061
| 19 | CAR<=CAR+1 MBR<=MEMORY | C0,C3 | 00000009
| 1A | CAR<=CAR+1 BR<=MBR | C0,C7 | 00000081
| 1B | CAR<=CAR+1 ALU<=BR ALU<=ACC | C0,C21,C22 | 00600001
| 1C | CAR<=CAR+1 ALU<=ACC+BR | C0,C9 | 00000201
| 1D | CAR<=0 ACC<=ALU | C0,C23 | 00800001
SUB | 20 | CAR<=CAR+1 PC<=PC+1 MAR<=MBR[7:0] | C0,C6,C5 | 00000061
| 21 | CAR<=CAR+1 MBR<=MEMORY | C0,C3 | 00000009
| 22 | CAR<=CAR+1 BR<=MBR | C0,C7 | 00000081
| 23 | CAR<=CAR+1 ALU<=BR ALU<=ACC | C0,C21,C22 | 00600001
| 24 | CAR<=CAR+1 ALU<=ACC-BR | C0,C13 | 00002001
| 25 | CAR<=0 ACC<=ALU | C0,C23 | 00800001
AND | 28 | CAR<=CAR+1 PC<=PC+1 MAR<=MBR[7:0] | C0,C6,C5 | 00000061
| 29 | CAR<=CAR+1 MBR<=MEMORY | C0,C3 | 00000009
| 2A | CAR<=CAR+1 BR<=MBR | C0,C7 | 00000081
| 2B | CAR<=CAR+1 ALU<=BR ALU<=ACC | C0,C21,C22 | 00600001
| 2C | CAR<=CAR+1 ALU<=ACC&&BR | C0,C15 | 00008001
| 2D | CAR<=0 ACC<=ALU | C0,C23 | 00800001
OR | 30 | CAR<=CAR+1 PC<=PC+1 MAR<=MBR[7:0] | C0,C6,C5 | 00000061
| 31 | CAR<=CAR+1 MBR<=MEMORY | C0,C3 | 00000009
| 32 | CAR<=CAR+1 BR<=MBR | C0,C7 | 00000081
| 33 | CAR<=CAR+1 ALU<=BR ALU<=ACC | C0,C21,C22 | 00600001
| 34 | CAR<=CAR+1 ALU<=ACC¦¦BR | C0,C16 | 00010001
| 35 | CAR<=0 ACC<=ALU | C0,C23 | 00800001
NOT | 38 | CAR<=CAR+1 PC<=PC+1 MAR<=MBR[7:0] | C0,C6,C5 | 00000061
| 39 | CAR<=CAR+1 MBR<=MEMORY | C0,C3 | 00000009
| 3A | CAR<=CAR+1 BR<=MBR | C0,C7 | 00000081
| 3B | CAR<=CAR+1 ALU<=BR ALU<=ACC | C0,C21,C22 | 00600001
| 3C | CAR<=CAR+1 ALU<=not ACC | C17,C0 | 00040001
| 3D | CAR<=0 ACC<=ALU | C0,C23 | 00800001
SHL | 40 | CAR<=CAR+1 PC<=PC+1 ALU<=ACC | C0,C6,C22 | 00400061
| 41 | CAR<=CAR+1 ALU<=SHL ACC | C0,C19 | 00080001
| 42 | CAR<=0 ACC<=ALU | C0,C23 | 00800001
SHR | 48 | CAR<=CAR+1 PC<=PC+1 ALU<=ACC | C0,C6,C22 | 00400061
| 49 | CAR<=CAR+1 ALU<=SHR ACC | C0,C18 | 00040001
| 4A | CAR<=0 ACC<=ALU | C0,C23 | 00800001
MPY | 50 | CAR<=CAR+1 PC<=PC+1 MAR<=MBR[7:0] | C0,C6,C5 | 00000061
| 51 | CAR<=CAR+1 MBR<=MEMORY | C0,C3 | 00000009
| 52 | CAR<=CAR+1 BR<=MBR | C0,C7 | 00000081
| 53 | CAR<=CAR+1 ALU<=BR ALU<=ACC | C0,C21,C22 | 00600001
| 54 | CAR<=CAR+FLAG(3) RESULT<=BR*ACC | C26,C27 | 0C000000
| 55 | CAR<=CAR+1 ALU<=RESULT[15:0] MR<=RESULT[31:16] | C0,C24 | 01000001
| 56 | CAR<=0 ACC<=ALU | C0,C23 | 00800001
JMP | 58 | CAR<=0 PC<=MBR[7:0] | C0,C14 | 00004001
JMPGEZ | 60 | CAR<=CAR+1+FLAG(1) | C20 | 00100000
| 61 | CAR<=0 PC<=MBR[7:0] | C2,C18 | 00040004
| 62 | CAR<=0 PC<=PC+1 | C2,C6 | 00000044
HALT | 68 | CAR<=0 | C2 | 00000004